## mt32-pi-bay
mt32-pi 5.25" Bay Device (BLUE LEDs)
Reference | Quantity | Value | Footprint | Description | Manufacturer Name | Part Number | Notes
D1 | 1 | LED_Small | LED_SMD:LED_0805_2012Metric_Pad1.15x1.40mm_HandSolder | 0805 SMD Blue LED | VCC | LSM0805463V | In Mouser Cart
DS1 | 1 | OLED_128X64_1.3_I2C | SamacSys_Parts:LCD_OLED_128X64_1.3_I2C | diymore 1.3" OLED i2c SSH1106 Display | diymore.cc | SKU: 030514LA | Purchase from Ebay/Amazon
IC1 | 1 | EC11E18244A5 | EC11E18244A5 | Encoders 11mm 18 RES 36 DTENT | ALPS Electric | EC11E18244A5 | In Mouser Cart
J1 | 1 | Main Header | Connector_PinHeader_2.54mm:PinHeader_1x09_P2.54mm_Vertical_SMD_Pin1Right | 1x09 2.54mm Pitch SMD Pin Header | Samtec | TSM-109-01-L-SV | In Mouser Cart
R2, R3 | 2 | R_Small | Resistor_SMD:R_0805_2012Metric_Pad1.15x1.40mm_HandSolder | 0805 SMD 75-ohm Resistors | Wurth | 560112120005 | In Mouser Cart
R1 | 1 | R_Small | Resistor_SMD:R_0805_2012Metric_Pad1.15x1.40mm_HandSolder | 0805 SMD 200-ohm Resistors | Wurth | 560112120015 | In Mouser Cart
S1, S2 | 2 | B3W-9010-R1N | B3W9010R1N | Tactile Switches 1 LED RED MILKY WHITE CAP | Omron Electronics | B3W-9010-R1N | In Mouser Cart
MIDI IN | 1 | N/A | Hole | Panel Mount Circular 5P DIN Jack, Female | Same Sky | SD-50LS | In Mouser Cart
AUDIO OUT | 1 | N/A | Hole | Panel Mount 3.5mm TRS Jack, Female | Schurter | 4832.2300 | In Mouser Cart
Mouser Cart Link: | Link
Other:
Bay Adapter | 1ea | StarTech BRACKETFDBK | Source from Amazon, Ebay, and many other computer stores
Silicone Caulk | 1ea | Clear, small tube | Source from Home Depot, Lowes, Amazon, etc.
Knob | 1ea | 6mm shaft diameter | Source from Ebay, Amazon, Aliexpress.